## Sheet1
Noise Figure calculator
ENR can be calculated from known nf
nf from known ENR
enter data |  | result
| Y ratio in dB | Y ratio | x | ENR | nf
| 14.1 | 25.704 | 13.9277 | 14.4777 | 0.55
| Y ratio in dB | Y ratio | x | ENR | nf
| 14.25 | 26.6073 | 14.0836 | 14.4777 | 0.39404
Formulae
| nf = | enr - | x
NF in db = ENR in db - 10log(Yratio-1)
Y ratio = antilog(y db/10)
Written by Mark Hughes
GM4ISM
www.dc2light.co.uk
Note on E14: Result from above line or enter known ENR