## Francais
Calculateur pour Antenne a Fente
from W1GHZ modifs F1CHF (Mai 2008)
Parametres | Nouvelle version disponsible | [6 empty] | link
|  |  | Single sided antenna and slot endshape correction factors | [7 empty] | 44.8699
ENTREZ vos Paramétres dans les cases jaunes (résultats dans les cases Vertes) | [10 empty] | ou
Frequence |  |  | 2.335 | GHz | [6 empty] | 134.6097
Dimensions INTERNES grand coté |  |  | 92 | mm
Dimensions INTERNES petit coté |  |  | 32 | mm
Nombre TOTAL de fentes |  |  | 18 | total des deux cotés
62.2843
Estimation des Performances | Gain = |  | 10.9942 | dB | Beamwidth= |  | 8.0652 | deg
RESULTATS des CALCULS :
| old from KB7TRZ |  |  |  | improved from Elliott
Offset from centerline | 5.5196 | mm |  |  | 6.1042 | mm | [5 empty] | 89.7398
Longeur de la fente | 64.2398 | mm |  |  | 62.2843 | mm |  |  | 6.3889
Largeur de la fente | 8.974 | mm |  |  | 6.3889 | mm |  |  | 6.1042
Slot spacing center to center | 89.7398 | mm |  |  | 89.7398 | mm
End space = 1/4 wave | 44.8699 | mm |  |  | 44.8699 | mm
End space = 3/4 wave | 134.6097 | mm |  |  | 134.6097 | mm
End space = distance entre haut (fermé ou avec charge) et l'axe de la derniere fente
Wavelength - free space (Lo) | 128.4797 | mm
Wavelength - cutoff | 184 | mm | frequence basse = |  | 1.9565 | ghz
Guide wavelength (Lg) | 179.4797 | mm
[9 empty] | Minimum | 179.4797
INTERMEDIATE TERMS -- ne pas toucher !
Gslot | 0.055556 |  |  |  | 0.055556 | enter taper admittance here
G1 | 1.5642 |  |  |  | 1.279 |  |  |  | 22.435
Y | 0.035518 |  |  |  | 0.043436 |  |  |  | ou
44.8699
Offset calculation: Mathcad from KB7TRZ: |  |  |  |  | New offset calc from Elliott:
OFFSET | 5.5196 | mm |  |  | 6.1042 | mm
Offset calculation: BASIC from W6OYJ: | [8 empty] | Minimum | 179.4797
AG | 0.035525 | mm
Offset | 5.5196 | mm
Slot Length Calculation from Stegen curves: | [11 empty] | 21.5376
Slot in wavelengths |  |  |  |  | 0.48478 | [6 empty] | ou
Slot Length |  |  |  |  | 62.2843 | mm | [5 empty] | 111.2774
calculs pour le PROBE |  |  |  |  | FORMULES : | [5 empty] | diam | 4.846 | mm
diamètre du probe(diam) | 4.846 | mm |  |  | Diamètre du probe = 0,027 Lg
longueur du probe (long) | 28.7167 | mm |  |  | Longueur du probe = 0,160 Lg
distance par rapport au fond | 21.5376 | mm | 111.2774 | mm | Distance du fond = 0,120 Lg (ou 0,620 Lg)
espacement vis de réglages | 22.435 | mm | 44.8699 | mm | Match = 3 vis espacées de Lg/8 ou Lg/4
longueur MAXI de l'antenne | 1443.6471 | mm |  |  | taille MAXI avec les plus grandes cotes | [6 empty] | 28.7167 | mm
longueur MINI de l'antenne | 1219.2975 | mm |  |  | a vous de calculer pour optimiser la facture !
le fond peut être réglable ainsi que le haut de l'antenne, mais en tout état de cause , les extrémités sont closes !
il semble conseillé de prolonger le bas de l'antenne et de coller une cale pour faciliter les réglages
il est possible d'installer une charge 50 Ohms a la place de la plaque du haut …
Mais Gain -3dB avec une charge (pas 50 Ohm actuellment) .... GM4ISM
Vis M3 ou M4 laiton ou metal
Prise N ou SMA
long

## English
Slotted Waveguide Antenna Calculator
from W1GHZ modifs F1CHF (Mai 2008)
Modifications translated by GM4ISM and added standard WG selection
Parameters | NEW Version available | [6 empty] | link | [6 empty] | Standard WG sizes | Width | Height
|  |  | Single sided antenna and slot endshape correction factors | [7 empty] | 9.3 |  |  |  | Pick from list | 0 | 0
ENTER your parameters in Yellow cells, results in Green cells |  |  |  |  | If you select WG internal dimensions manually they override standard waveguide dimensions | [5 empty] | or |  |  |  | WG10 / WR284 | 72.14 | 34.04
Frequency |  |  | 10.369 | GHz | Pick Standard Waveguide |  |  | WG16 / WR90 |  |  | 28 |  |  |  | WG11A / WR229 | 58.17 | 29.08
Waveguide intenal dimensions, broad face |  |  |  | mm | 22.86 | mm | [8 empty] | WG12 / WR187 | 47.55 | 22.15
Waveguide intenal dimensions, narrow face |  |  |  | mm | 10.16 | mm | [8 empty] | WG13 / WR159 | 40.39 | 20.19
TOTAL number of slots |  |  | 16 | total for both sides |  | Slots alternate about center line of broad face. Dual face antenna slots should align, so you can see through each pair of slots | [8 empty] | WG14 / WR137 | 34.84 | 15.8
[9 empty] | 14 | [5 empty] | WG15 / WR112 | 28.5 | 12.62
Performance estimates | Gain = |  | 10.1418 | dB | Beamwidth= |  | 9.8143 | deg | [6 empty] | WG16 / WR90 | 22.86 | 10.16
[15 empty] | WG17 / WR75 | 19.05 | 9.53
Calculation Results | [14 empty] | WG20 / WR42 | 10.67 | 4.32
| old from KB7TRZ |  |  |  | improved from Elliott | [9 empty] | ... | 0 | 0
Offset from centerline | 2.1277 | mm |  |  | 2.3457 | mm | [5 empty] | 18.7
Slot Length | 14.4662 | mm |  |  | 14.0351 | mm |  |  | 1.6
Slot Width | 1.8683 | mm |  |  | 1.5875 | mm
Slot spacing center to center | 18.6829 | mm |  |  | 18.6829 | mm |  |  | 2.3
End space = 1/4 wave | 9.3415 | mm |  |  | 9.3415 | mm
End space = 3/4 wave | 28.0244 | mm |  |  | 28.0244 | mm
Wavelength - free space (Lo) | 28.9324 | mm
Wavelength - cutoff | 45.72 | mm | Minimum frequency = |  | 7.874 | GHz
Guide wavelength (Lg) | 37.3658 | mm
Overmode (2x f cutoff) |  |  |  |  | 15.748 | GHz |  |  | 37.4 | min
INTERMEDIATE TERMS --do not touch !
Gslot | 0.0625 |  |  |  | 0.0625 | enter taper admittance here
G1 | 0.73189 |  |  |  | 0.60254 |  |  |  | 4.7
Y | 0.085396 |  |  |  | 0.10373 |  |  |  | or
9.3
Offset calculation: Mathcad from KB7TRZ: |  |  |  |  | New offset calc from Elliott:
OFFSET | 2.1277 | mm |  |  | 2.3457 | mm
Offset calculation: BASIC from W6OYJ: | [8 empty] | 37.4 | min
AG | 0.0855 | mm
Offset | 2.1277 | mm
Slot Length Calculation from Stegen curves: | [11 empty] | 4.5
Slot in wavelengths |  |  |  |  | 0.4851 | [6 empty] | or
Slot Length |  |  |  |  | 14.0351 | mm | [5 empty] | 23.2
PROBE calculations |  |  |  |  | FORMULAE : | [5 empty] | diam | 1.0089 | mm
diameter of probe(diam) | 1.0089 | mm |  |  | Probe diamater = 0.027 lg
lenght of probe (len) | 5.9785 | mm |  |  | Probe length = 0.16 lg | [8 empty] | Distance from short = 0.12 lg (or 0.62 lg)
distance from input probe to short | 4.4839 | mm | 23.2 | mm | Distance from short = 0.12 lg (or 0.62 lg)
matching screw spacing | 4.6707 | mm | 9.3 | mm | Matching = 3 screws spaced lg/8 or lg/4
Maximum reqd length | 282.3538 | mm |  |  | Using the longer options to shorting points
Minimum reqd length | 235.6963 | mm | Minimum reqd length | [8 empty] | 5.9785 | mm
Top and bottom may have adjustable shorts, but must not be left open |  |  |  |  | Use of adjustable shorts will require longer guide!
It may be wise to extend the length of the guide at the base of the antenna to facilitate mounting
il est possible d'installer une charge 50 Ohms a la place de la plaque du haut …
Actually not! Waveguide impedance is not 50 ohms. And if you use a load instead of a short you will loose nominally 3dB of the power radiated
M3 or M4 screws Brass, Copper or silver plated, preferred
Socket N or SMA
len